## Sheet1
Yestech
Product Name | Description | Key feature | Product Link
MG9 Series | The MG9 Series is a premium rental LED display solution engineered for the full spectrum of professional indoor and outdoor applications. Available in 2.9mm, 3.9mm, and 5.9mm pixel pitches within a standardised 500×500mm cabinet. The MG9 is built around YES LED's proprietary TET (Thrust Enhancement Technology) for superior LED connection integrity and physical resilience. With a 7680Hz refresh rate and high contrast ratio, it delivers vivid, detailed visuals across any production environment from concerts and exhibitions to dance floors and stadium screens | Pixel pitch: 2.9mm / 3.9mm / 5.9mm Cabinet size: 500 × 500 × 71mm Refresh rate: 7680Hz High gray-scale IC with high contrast ratio for vibrant, accurate colour reproduction IP65 rated for indoor and outdoor operation Dual heat dissipation system for consistent thermal management TET (Thrust Enhancement Technology) for superior LED thrust and physical damage resistance Supports curved, S-shaped, ring, and cube configurations via MG connector system | https://www.yes-led.com/product/rental-staging/mg9-series.html
MG10 Series | The MG10 Series is a premium indoor rental LED display solution engineered for high-end productions that demand exceptional visual precision. Available in 1.9mm, 2.6mm, 3.9mm, and 4.8mm pixel pitches within a standardised 500×500mm cabinet, the MG10 builds on the MG platform with integrated cabinet design for superior flatness and splicing accuracy. Featuring a 7680Hz refresh rate, 18-bit grayscale IC, and a 9000:1 contrast ratio with HDR display support, it delivers an unparalleled visual experience across conferences, TV studios, indoor concerts, and award ceremonies. | Pixel pitch: 1.9mm / 2.6mm / 3.9mm / 4.8mm Cabinet size: 500 × 500 × 71mm Refresh rate: 7680Hz Grayscale: 18-bit Contrast ratio: 9000:1 with HDR support Integrated cabinet design for superior flatness and panel splicing accuracy TET Technology for minimal LED damage during transport and operation Thermal Compensation Technology for consistent colour reproduction Compatible with MG Cube and MU indoor series on a single frame Supports curved (±10°), creative, and dislocation splicing configurations | https://www.yes-led.com/product/rental-staging/mg10-series.html
MEGA Series | The Mega Series is a large-scale indoor and outdoor rental LED display solution engineered for demanding touring and live event productions. Available in 3.9mm, 4.6mm, and 5.6mm pixel pitches within a 500×1000mm cabinet, it is built around a central load-bearing structure supporting hanging heights of up to 25 metres and a reinforced wind bracing system for maximum stability in challenging outdoor environments. With over 5,000 nits brightness, a 5000:1 contrast ratio, 7680Hz refresh rate, and 16-bit grayscale. The Mega Series delivers crystal-clear visuals regardless of ambient lighting conditions. | Pixel pitch: 3.9mm / 4.6mm / 5.6mm Cabinet size: 500 × 1,000 × 86mm Brightness: 5,000 nits Contrast ratio: 5000:1 Refresh rate: ≥7680Hz Grayscale: 16-bit IP65 rated Viewing angle: 160° horizontal / 120° vertical Power consumption: 800W/m² max / 267W/m² avg Max hanging height: 25 metres Compatible with NovaStar and Brompton control systems | https://www.yes-led.com/product/rental-staging/mega-series.html
MU Series | The MU Series is a versatile large-scale LED display solution engineered for fast deployment across indoor and outdoor productions. Available in five pixel pitches and two cabinet sizes: 500×500mm and 500×1000mm. It's designed to help operators build large screens quickly and efficiently, with a three-step hanging process manageable by a single person. Its platform design accommodates all MU pixel pitches on a single frame and is fully compatible with the MG9, MG10, and Xtra Series for expanded creative configurations. From large-scale concerts and sports events to award ceremonies and celebration meetings, the MU Series is built for the big stage. | Pixel pitch: 1.9mm / 2.6mm / 2.9mm / 3.9mm / 4.8mm Cabinet sizes: 500 × 500 × 73mm / 500 × 1,000 × 73mm IP50 (indoor) / IP65 (indoor & outdoor) Brightness: up to 4,200 nits (outdoor) / up to 1,500 nits (indoor) Refresh rate: ≥3840Hz Viewing angle: 160° horizontal / 120° vertical Single-person installation in 3 steps — power box replaceable in 5 seconds Supports ±7.5° curve splicing (optional ±15°) and multi-faceted configurations with Rubik cabinet Compatible with MG9, MG10, and Xtra Series on a single frame Front and rear maintenance with ground stacking and hanging installation support | https://www.yes-led.com/product/rental-staging/mu-series.html
Xtra Series | The Xtra Series is a flexible indoor and outdoor LED display solution engineered for productions that demand creative freedom and fast deployment. Available in 1.9mm, 2.6mm, 2.9mm, and 3.9mm pixel pitches within a standardised 500×500mm cabinet, it is purpose-built for curved installations, supporting ±45° arcs, S-shapes, and full cylinder configurations with a minimum diameter of 1.27m using eight cabinets. Its magnetic hanging design and integrated quick-lock system enable single-person installation, while full compatibility with the MU, MG, and Rubik Series opens up an extensive range of creative configurations for concerts, sports events, award ceremonies, and conferences. | Pixel pitch: 1.9mm / 2.6mm / 2.9mm / 3.9mm Cabinet size: 500 × 500 × 73mm IP50 (indoor) / IP65 (outdoor) Brightness: up to 1,500 nits (indoor) / up to 5,500 nits (outdoor) Refresh rate: ≥3840Hz (3840 / 7680Hz selectable) Viewing angle: 160° horizontal / 120° vertical Supports ±45° arc, S-shape, and full cylinder configurations Magnetic hanging design for single-person installation with quick locks on all sides Compatible with MU, MG, and Rubik Series for expanded creative shapes Rear maintenance without removing the power box cover | https://www.yes-led.com/product/rental-staging/xtra-series.html
MAir Series | The MAir Series is a transparent LED display solution engineered for large-scale touring stages and major live events. Built around the industry's first seamless one-piece carbon fiber moulded frame with central metal support rods, it delivers an exceptional combination of lightweight construction and structural durability. Available in 5.95mm and 7.8mm pixel pitches within a 1000×1000mm cabinet. The MAir offers up to 47% transparency, ±15° concave and convex curve capability, 90° corner configurations, and wind resistance rated up to 20 m/s, empowering creative stage design without compromise. | Pixel pitch: 5.95mm / 7.8mm Cabinet size: 1,000 × 1,000 × 102mm Brightness: 3,000–3,500 nits / 4,000–4,500 nits Refresh rate: ≥7680Hz IP65 rated for outdoor operation Viewing angle: 160° horizontal / 140° vertical Up to 47% transparency (P7.8) for clear visuals in bright environments Industry-first seamless carbon fiber moulded frame — lightweight yet structural Wind resistant up to 20 m/s with 25m max hanging height Supports ±15° concave and convex curves, 90° corners, and half-box offset configurations Single-person installation via patented fast-lock system, magnetic design, and automatic latch lock | https://www.yes-led.com/product/rental-staging/mair-series.html
MG Creative-extended Series | The MG Creative-Extended Series is a collection of creative-format LED display modules engineered to extend the visual possibilities of any stage or event environment. Designed to complement the MG9 and MG10 Series, the collection offers a diverse range of irregular and geometric cabinet formats, from slim linear strips to triangular, cubic, and custom-shaped configurations, enabling designers and operators to build truly unique LED installations. Available in pixel pitches from 1.9mm to 5.9mm and rated for both indoor and outdoor use, the MG Creative-Extended Series transforms conventional LED walls into immersive, multi-dimensional visual experiences for concerts, exhibitions, brand activations, and live events. | Pixel pitch: 1.9mm / 2.6mm / 2.8mm / 3.9mm / 4.8mm / 5.9mm Operating environment: Indoor and outdoor. Diverse cabinet format collection including linear, irregular, and geometric shapes Compatible with MG9 and MG10 Series for expanded creative configurations. Enables letters, numbers, curves, cubes, and custom stage shapes. | Creative LED Screen for Stage ¦ Multi-Shape Rental ¦ YES TECH MG
MT ¦¦ Series | The MT II Series is an upgraded transparent LED display solution engineered for large-scale indoor and outdoor stage installations. Built around a high-grade magnesium alloy frame with a hollow double-frame structure, it delivers exceptional transparency of 50% or above alongside a maximum hanging height of 20 metres, making it a reliable and structurally robust choice for demanding live productions. A standout feature of the MT II is its optional shutter system, enabling a one-button switch between transparent and solid display modes within a single screen. Available in H3.9-V7.8 pixel pitch across 1000×500mm and 500×500mm cabinet sizes, it supports curved, 90° corner, and staggered splicing configurations for versatile creative stage design. | Pixel pitch: H3.9 / V7.8 Cabinet sizes: 1,000 × 500 × 83mm / 500 × 500 × 83mm Transparency: ≥50% Refresh rate: ≥7680Hz IP65 rated for indoor and outdoor operation High-grade magnesium alloy hollow double-frame for superior strength and transparency Maximum hanging height: 20 metres One-button switch between transparent and solid display modes via optional shutter system Supports ±15° curved, 90° corner, and staggered cabinet splicing configurations Single-person installation via integrated quick-lock system with large handle | Transparent Rental LED Display ¦ IP65 Transparent Video Wall ¦ YES TECH MT II
MG Dance Floor | The MG Dance Floor is a high-performance LED dance floor display solution engineered for professional stage productions and large-scale live events. Available in 3.9mm, 4.8mm, and 5.9mm pixel pitches within a 500×500mm cabinet, it is designed to withstand the demands of active stage use with a maximum load-bearing capacity of 4.6 tons, three times that of standard metal cabinets. Featuring a full-view mask for distortion-free, wide-angle visuals and a screw-free glass mask for fast setup and superior on-camera performance, the MG Dance Floor delivers both structural reliability and exceptional visual quality. An optional interactive dance floor mode further elevates the audience experience for concerts, award ceremonies, and entertainment events. | Pixel pitch: 3.9mm / 4.8mm / 5.9mm Cabinet size: 500 × 500 × 73mm Indoor and outdoor operation Maximum load-bearing capacity: 4.6 tons — three times that of standard metal cabinets Full-view mask for wide-angle, distortion-free and colour-accurate visuals Screw-free glass mask for fast setup and reduced moiré on camera Optional interactive dance floor mode via self-contained induction system | LED Dance Floor Rental ¦ YES TECH MG